## Material Passport
AMP-GEN Material Passport Template • Fill from the BoQ scan • See Instructions sheet
IDENTIFICATION |  |  |  | ELEMENT & LOCATION |  |  | MATERIAL | [5 empty] | QUANTITIES | [6 empty] | DERIVED QUANTITY |  |  | MASS & CARBON |  |  | CLASSIFICATION |  |  |  | CIRCULARITY & EOL | [8 empty] | LIFECYCLE & ASSET | DIMENSIONS (from Description) | [5 empty] | COMMERCIAL
GMAP Id | BOQ Item No. | Article Number | External DB Id | Description | Floor / Section | Discipline | Material / Product | All Materials Detected | Material Category | Material Confidence | Grade | Mix Ratio | Original Quantity | Original Unit | Volume (m³) | Area (m²) | Length (m) | Weight (kg) | Count (Nos) | Derived Quantity | Derived Quantity Unit | Derived Quantity Basis | Density (kg/m³) | Embodied Carbon A1-A3 (kg CO₂e) | GWP / kg (kg CO₂e/kg) | Schedule (DSR/SOR) | Schedule Item Code | Standard / Code Reference | Classification (Matched) | % Reused | % Available for Reuse | Assumed Construction Waste | Waste Codes | Detachability – Connection | Detachability – Connection Detail | Detachability – Accessibility | Detachability – Intersection | Detachability – Product Edge | Lifespan (Years) | Length (mm) | Width (mm) | Height (mm) | Thickness (mm) | Depth (mm) | Diameter (mm) | Unit Rate | Total Cost | Currency | Comment
EXAMPLE 1 | 1.1.1 |  |  | Earth work in excavation by mechanical means (Hydraulic excavator)/manual means over areas (exceeding 30 cm in depth, 1.5 m in width as well as 10 sqm on plan) including getting out and disposal of excavated earth within campus and all lifts, as directed by Engineer-in-charge. All kinds of soil | Sub- Head - I , Earth Work | Civil & Sitework | Earthwork (excavation/filling/anti-termite) |  | Earthwork |  |  |  | 390.8 | cum | 390.8 | [8 empty] | 0 |  |  | 2.6.1 | [21 empty] | [EXCLUDED] earth + labour; negligible embodied material carbon
| 2.1.1.1 |  |  | Providing and laying in position ready mixed / batch mixed plain cement concrete, with cement content as per approved design mix and manufactured in fully automatic batching plant and transported to site of work in transit mixer for all leads, having continuous agitated mixer, manufactured as per mix design of specified grade for plain cement concrete work, including pumping of Concrete from transit mixer to site of laying and curing, excluding the cost of centering, shuttering and finishing, including cost of curing, admixtures in recommended proportions as per IS : 9103 to accelerate/ retard setting of concrete, improve workability without impairing strength and durability as per direction of the Engineer-in-charge.” All works upto plinth level : M-15 grade plain cement concrete (cement content considered @ 240 kg/cum) | Sub - Head - II , Concrete Work | Structural | Cement concrete 1:4:8 |  | Concrete |  |  |  | 1330.6877 | cum | 1330.688 | [8 empty] | 248623 |  |  | 4.20.1.1 |  | Nominal-mix concrete > Cement concrete (nominal mix) > 1:4:8 | [19 empty] | [OK] nominal mix
| 3.3.1 |  |  | Steel reinforcement for R.C.C. work including straightening, cutting, bending, placing in position and binding all complete upto plinth level. Thermo - Mechanically Treated bars | Sub - Head - III , RCC Work | Structural | TMT reinforcement steel |  | Reinf |  |  |  | 120322.2766 | kg |  |  |  | 120322.277 | [5 empty] | 284321.5 | 2.363 |  | 5.22.6 |  | Reinforcement steel (TMT/rebar) > Mild steel round bar > Twisted steel/deformed TMT bars Fe-500D | [19 empty] | [OK] deformed bar 2.363/kg
GMAP-0001 | 1 |  |  | Earth work in excavation in foundation trenches or drains not exceeding 1.5 m in width or 10 Sq.m on plan including dressing of sides and ramming of bottoms, lift upto 1.5 m including getting out the excavated soil and disposal of surplus excavated soil as directed within a lead of 50 m in all types of soil except rocks. | Sub-Head - I, Earth Work | Civil & Sitework | Earthwork (excavation) | Earthwork (excavation) | Earthwork | Medium |  |  | 32 | Cu.m | 32 | [10 empty] | DSR 1989 | 2.8 | [21 empty] | [EXCLUDED] earth + labour; no persisting building material, negligible embodied carbon
GMAP-0002 | 2 |  |  | Filling available excavated earth (excluding rock) in trenches, plinth, sides of foundations etc. in layers not exceeding 20 cm in depth consolidating each deposited layer by ramming & watering, lead upto 50 m and lift upto 1.5 m. | Sub-Head - I, Earth Work | Civil & Sitework | Earthwork (backfill, reused excavated soil) | Earthwork (backfill, reused excavated soil) | Earthwork | Medium |  |  | 12 | Cu.m | 12 | [10 empty] | DSR 1989 | 2.26 | [21 empty] | [EXCLUDED] reused native soil, no new material, negligible embodied carbon
GMAP-0003 | 3 |  |  | Filling the plinth with fine sand under floors including watering, ramming consolidating and dressing complete. | Sub-Head - I, Earth Work | Civil & Sitework | Fine sand (plinth filling) | Fine sand (plinth filling) | Earthwork Fill | High |  |  | 11 | Cu.m | 11 | [10 empty] | DSR 1989 | 2.28 | IS 1498 | Aggregates > Sand > Fine sand (plinth fill)
GMAP-0004 | 4 |  |  | Surface dressing of the ground including removing vegetation, and inequalities not exceeding 15 cm deep and disposal of rubbish, lead upto 50 m and lift upto 1.5 m in soft/loose soil. | Sub-Head - I, Earth Work | Civil & Sitework | Earthwork (surface dressing) | Earthwork (surface dressing) | Earthwork | Medium |  |  | 1.4 | 100 Sq.m |  | 140 |  |  |  | 140 | sqm | unit conversion: quantity given as multiples of 100 Sq.m |  |  |  | DSR 1989 | 2.29.1 | [21 empty] | [EXCLUDED] labour only (vegetation removal/dressing), no material ¦ unit conversion: quantity given as multiples of 100 Sq.m
GMAP-0005 | 5 |  |  | Providing and injecting chemical emulsion for PRECONSTRUCTIONAL anti termite treatment and creating a chemical barrier under and around the column pits, wall trenches, basement excavation, top surface of plinth filling junction of wall and floor, along the external perimetre of building, expansion joints, surroundings of pipes & conduits etc. complete (plinth area of the building at ground floor only shall be measured) with Aldrin Emulsifiable Concentrate (0.5%) | Sub-Head - I, Earth Work | Civil & Sitework | Anti-termite chemical treatment (Aldrin EC 0.5%) | Anti-termite chemical treatment (Aldrin EC 0.5%) | Chemical Treatment | High |  |  | 90.6 | Sq.m |  | 90.6 | [9 empty] | DSR 1989 | 2.35.2 | IS 6313 (Part 2) | Chemical treatments > Soil poison > Aldrin EC 0.5%
GMAP-0006 | 6 |  |  | Providing and laying cement concrete in footings and bases for columns, excluding the cost of centring and shuttering with 1:5:10 (1 cement : 5 coarse sand : 10 graded stone aggregate 40 mm nominal size). | Sub-Head - II, Concrete Work | Structural | Plain cement concrete 1:5:10 | Plain cement concrete 1:5:10 | Concrete | High |  | 1:5:10 | 8 | Cu.m | 8 | [7 empty] | 2400 | 1344 | 0.07 | DSR 1989 | 4.5.10 | IS 456:2000 | Nominal-mix concrete > Plain cement concrete (nominal mix) > 1:5:10 | [19 empty] | [MASS&CARBON] ICE Database V3.0 concrete series, ~M5-equivalent nominal mix (IS 456 Table 9), 0.070 kgCO2e/kg.
GMAP-0007 | 7 |  |  | Providing and laying cement concrete in retaining walls, return walls, walls (any thickness) including attached pilasters, buttresses, plinth, string courses, fillets etc. upto floor two level, excluding the cost of centring and shuttering with 1:5:10 (1 cement : 5 fine sand : 10 graded stone aggregate 40 mm nominal size) | Sub-Head - II, Concrete Work | Structural | Plain cement concrete 1:5:10 | Plain cement concrete 1:5:10 | Concrete | High |  | 1:5:10 | 7.3 | Cu.m | 7.3 | [7 empty] | 2400 | 1226.4 | 0.07 | DSR 1989 | 4.6.11 | IS 456:2000 | Nominal-mix concrete > Plain cement concrete (nominal mix) > 1:5:10 | [19 empty] | [MASS&CARBON] ICE Database V3.0 concrete series, ~M5-equivalent nominal mix (IS 456 Table 9), 0.070 kgCO2e/kg.
GMAP-0008 | 8 |  |  | Providing and laying upto floor two level cement concrete in string or lacing courses, parapets, copings, bed blocks anchor blocks, plain window sills and the like excluding centring and shuttering, etc. with 1:2:4 (1 cement : 2 coarse sand : 4 graded stone aggregate 20 mm nominal size). | Sub-Head - II, Concrete Work | Structural | Plain cement concrete 1:2:4 | Plain cement concrete 1:2:4 | Concrete | High |  | 1:2:4 | 0.1 | Cu.m | 0.1 | [7 empty] | 2400 | 25.68 | 0.107 | DSR 1989 | 4.11.1 | IS 456:2000 | Nominal-mix concrete > Plain cement concrete (nominal mix) > 1:2:4 | [19 empty] | [MASS&CARBON] ICE Database V3.0 concrete series, ~M15-equivalent nominal mix (IS 456 Table 9), 0.107 kgCO2e/kg.
GMAP-0009 | 9 |  |  | Providing and laying damp-proof course 40 mm thick with cement concrete 1:2:4 (1 cement : 2 coarse sand : 4 graded stone aggregate 12.5 mm nominal size) | Sub-Head - II, Concrete Work | Structural | Cement concrete DPC 1:2:4 (40mm) | Cement concrete DPC 1:2:4 (40mm) | Concrete | High |  | 1:2:4 | 14.4 | Sq.m |  | 14.4 | [6 empty] | 2400 |  | 0.107 | DSR 1989 | 4.24 | IS 456:2000 | Nominal-mix concrete > Damp-proof course > 1:2:4 | [19 empty] | [MASS&CARBON] ICE Database V3.0 concrete series, ~M15-equivalent nominal mix (IS 456 Table 9), 0.107 kgCO2e/kg.
GMAP-0010 | 10 |  |  | Applying a coat of residual petroleum bitumen of penetration 80/100 of approved quality using 1.7 Kg. per square metre on damp proof course after cleaning the surface with brushes and finally with a piece of cloth lightly soaked in kerosene oil. | Sub-Head - II, Concrete Work | Architectural | Petroleum bitumen 80/100 (DPC waterproofing coat) | Petroleum bitumen 80/100 (DPC waterproofing coat) | Waterproofing | High |  |  | 14.4 | Sq.m |  | 14.4 | [9 empty] | DSR 1989 | 4.27 | IS 73 (bitumen) | Bituminous products > Paving/waterproofing bitumen > Penetration grade 80/100
GMAP-0011 | 11 |  |  | Reinforced cement concrete work in suspended floors, roofs, landings and balconies upto floor two level excluding cost of centring, shuttering, finishing and reinforcement with 1:2:4 (1 cement : 2 coarse sand : 4 graded stone aggregate 20 mm nominal size) | Sub-Head - III, RCC Work | Structural | Reinforced cement concrete 1:2:4 | Reinforced cement concrete 1:2:4 | Concrete | High |  | 1:2:4 | 11.3 | Cu.m | 11.3 | [7 empty] | 2400 | 2901.84 | 0.107 | DSR 1989 | 5.3 | IS 456:2000 | Nominal-mix concrete > RCC (nominal mix) > 1:2:4 | [19 empty] | [MASS&CARBON] ICE Database V3.0 concrete series, ~M15-equivalent nominal mix (IS 456 Table 9), 0.107 kgCO2e/kg.
GMAP-0012 | 12 |  |  | Reinforced cement concrete work in shelves upto floor two level excluding the cost of centering and shuttering and reinforcement with 1:2:4 (1 cement : 2 coarse sand : 4 graded stone aggregate 20 mm nominal size). | Sub-Head - III, RCC Work | Structural | Reinforced cement concrete 1:2:4 | Reinforced cement concrete 1:2:4 | Concrete | High |  | 1:2:4 | 1 | Cu.m | 1 | [7 empty] | 2400 | 256.8 | 0.107 | DSR 1989 | 5.4 | IS 456:2000 | Nominal-mix concrete > RCC (nominal mix) > 1:2:4 | [19 empty] | [MASS&CARBON] ICE Database V3.0 concrete series, ~M15-equivalent nominal mix (IS 456 Table 9), 0.107 kgCO2e/kg.
GMAP-0013 | 13 |  |  | Reinforced cement concrete work in chajjas facias and gutters upto floor two level including throating of plastered drip and moulding excluding cost of centring, shuttering, finishing and reinforcement with 1:2:4 (1 cement : 2 coarse sand : 4 graded stone aggregate 20 mm nominal size). | Sub-Head - III, RCC Work | Structural | Reinforced cement concrete 1:2:4 | Reinforced cement concrete 1:2:4 | Concrete | High |  | 1:2:4 | 0.6 | Cu.m | 0.6 | [7 empty] | 2400 | 154.08 | 0.107 | DSR 1989 | 5.5 | IS 456:2000 | Nominal-mix concrete > RCC (nominal mix) > 1:2:4 | [19 empty] | [MASS&CARBON] ICE Database V3.0 concrete series, ~M15-equivalent nominal mix (IS 456 Table 9), 0.107 kgCO2e/kg.
GMAP-0014 | 14 |  |  | Reinforced cement concrete work in lintels, beams, plinth beams and bresummers upto floor two level excluding the cost of centring, shuttering, finishing and reinforcement with 1:2:4 (1 cement : 2 coarse sand : 4 graded stone aggregate 20 mm nominal size). | Sub-Head - III, RCC Work | Structural | Reinforced cement concrete 1:2:4 | Reinforced cement concrete 1:2:4 | Concrete | High |  | 1:2:4 | 1.7 | Cu.m | 1.7 | [7 empty] | 2400 | 436.56 | 0.107 | DSR 1989 | 5.6.3 | IS 456:2000 | Nominal-mix concrete > RCC (nominal mix) > 1:2:4 | [19 empty] | [MASS&CARBON] ICE Database V3.0 concrete series, ~M15-equivalent nominal mix (IS 456 Table 9), 0.107 kgCO2e/kg.
GMAP-0015 | 15 |  |  | Reinforced cement concrete work in columns, pillars, piers, abutments, posts and struts upto floor two level excluding the cost of centring, shuttering, finishing and reinforcement with 1:2:4 (1 cement : 2 coarse sand : 4 graded stone aggregate 20 mm nominal size). | Sub-Head - III, RCC Work | Structural | Reinforced cement concrete 1:2:4 | Reinforced cement concrete 1:2:4 | Concrete | High |  | 1:2:4 | 0.1 | Cu.m | 0.1 | [7 empty] | 2400 | 25.68 | 0.107 | DSR 1989 | 5.7.3 | IS 456:2000 | Nominal-mix concrete > RCC (nominal mix) > 1:2:4 | [19 empty] | [MASS&CARBON] ICE Database V3.0 concrete series, ~M15-equivalent nominal mix (IS 456 Table 9), 0.107 kgCO2e/kg.
GMAP-0016 | 16.i |  |  | Centring and shuttering including strutting, proping etc. and removal of form work for : Suspended floors, roofs, landings balconies and chajjas. | Sub-Head - III, RCC Work | Structural | Formwork (timber/ply shuttering, temporary) | Formwork (timber/ply shuttering, temporary) | Formwork | Medium |  |  | 108 | Sq.m |  | 108 | [9 empty] | DSR 1989 | 5.14 | [21 empty] | [EXCLUDED]
GMAP-0017 | 16.ii |  |  | Centring and shuttering including strutting, proping etc. and removal of form work for : Shelves | Sub-Head - III, RCC Work | Structural | Formwork (timber/ply shuttering, temporary) | Formwork (timber/ply shuttering, temporary) | Formwork | Medium |  |  | 17 | Sq.m |  | 17 | [9 empty] | DSR 1989 | 5.14 | [21 empty] | [EXCLUDED]
GMAP-0018 | 16.iii |  |  | Centring and shuttering including strutting, proping etc. and removal of form work for : Lintels, beams, plinth beams, girders bressumers and cantilever. | Sub-Head - III, RCC Work | Structural | Formwork (timber/ply shuttering, temporary) | Formwork (timber/ply shuttering, temporary) | Formwork | Medium |  |  | 19 | Sq.m |  | 19 | [9 empty] | DSR 1989 | 5.14 | [21 empty] | [EXCLUDED]
GMAP-0019 | 16.iv |  |  | Centring and shuttering including strutting, proping etc. and removal of form work for : Columns, pillars, posts and struts. | Sub-Head - III, RCC Work | Structural | Formwork (timber/ply shuttering, temporary) | Formwork (timber/ply shuttering, temporary) | Formwork | Medium |  |  | 2 | Sq.m |  | 2 | [9 empty] | DSR 1989 | 5.14 | [21 empty] | [EXCLUDED]
GMAP-0020 | 16.v |  |  | Centring and shuttering including strutting, proping etc. and removal of form work for : Vertical and horizontal fins individually or forming box louvers band and facias. | Sub-Head - III, RCC Work | Structural | Formwork (timber/ply shuttering, temporary) | Formwork (timber/ply shuttering, temporary) | Formwork | Medium |  |  | 9 | Sq.m |  | 9 | [9 empty] | DSR 1989 | 5.14 | [21 empty] | [EXCLUDED]
GMAP-0021 | 17.i |  |  | Reinforcement for RCC work including bending binding and placing in position complete. Mild steel and medium tensile steel bars. | Sub-Head - III, RCC Work | Structural | Mild steel/medium tensile steel reinforcement bars | Mild steel/medium tensile steel reinforcement bars | Reinf | High |  |  | 100 | Kg. |  |  |  | 100 |  |  |  |  | 7850 |  | 2.363 | DSR 1989 | 5.29 | IS 1786 (TMT/CTD bars) | Reinforcement steel (rebar) > Mild steel round bar > Plain round bar Fe-415/Fe-250 | [19 empty] | [MASS&CARBON] ICE Database V3.0 - Reinforcing steel (rebar, virgin), same factor as used in the template's own worked example (row 6).
GMAP-0022 | 17.ii |  |  | Reinforcement for RCC work including bending binding and placing in position complete. Cold twisted bars | Sub-Head - III, RCC Work | Structural | Cold twisted deformed (CTD) steel bars | Cold twisted deformed (CTD) steel bars | Reinf | High |  |  | 1500 | Kg. |  |  |  | 1500 |  |  |  |  | 7850 |  | 2.363 | DSR 1989 | 5.29 | IS 1786 (TMT/CTD bars) | Reinforcement steel (rebar) > Cold-twisted deformed bar > CTD Fe-415 | [19 empty] | [ASSUMPTION] BoQ gives two alternative quantities '1375.0/1500.0 Kg' with a footnote that the quantity marked * (1500.0) applies for Seismic Zone V; the site metadata block lists Seismic Zone as 'I to IV and V', so the higher (Zone V) quantity of 1500.0 kg was used as the conservative design value. See building_meta.json. ¦ [MASS&CARBON] ICE Database V3.0 - Reinforcing steel (rebar, virgin), same factor as used in the template's own worked example (row 6).
GMAP-0023 | 18 |  |  | Providing and laying upto floor two level RCC in string courses, bands, copings, bed plates, anchor blocks, plain window sills and the like excluding the cost of centering, shuttering, finishing and reinforcement with 1:2:4 (1 cement : 2 coarse sand : 4 graded stone aggregate 20 mm nominal size). | Sub-Head - III, RCC Work | Structural | Reinforced cement concrete 1:2:4 | Reinforced cement concrete 1:2:4 | Concrete | High |  | 1:2:4 | 0.8 | Cu.m | 0.8 | [7 empty] | 2400 | 205.44 | 0.107 | DSR 1989 | 5.16 | IS 456:2000 | Nominal-mix concrete > RCC (nominal mix) > 1:2:4 | [19 empty] | [MASS&CARBON] ICE Database V3.0 concrete series, ~M15-equivalent nominal mix (IS 456 Table 9), 0.107 kgCO2e/kg.
GMAP-0024 | 19 |  |  | Brick work with bricks of class designation ___ in foundation and plinth in cement mortar 1:6 (1 cement : 6 coarse sand). | Sub-Head - IV, Brick Work | Structural | Brick masonry (foundation/plinth, CM 1:6) | Brick masonry (foundation/plinth, CM 1:6) | Masonry | High |  | 1:6 | 17 | Cu.m | 17 | [7 empty] | 1750 | 7140 | 0.24 | DSR 1989 | 6.1.14/6.5.1/6.5.2 | IS 1077 / IS 2212 | Masonry > Fired clay brick > Common burnt clay brick, class-designated | [19 empty] | [MASS&CARBON] ICE Database V3.0 - Brick (common, fired clay), 0.24 kgCO2e/kg.
GMAP-0025 | 20 |  |  | Brick work with bricks of class designation ___ in super structure above plinth upto floor two level in cement mortar 1:6 (1 cement : 6 coarse sand). | Sub-Head - IV, Brick Work | Structural | Brick masonry (superstructure, CM 1:6) | Brick masonry (superstructure, CM 1:6) | Masonry | High |  | 1:6 | 40.3 | Cu.m | 40.3 | [7 empty] | 1750 | 16926 | 0.24 | DSR 1989 | 6.1.14/6.3/6.5.1/6.5.2 | IS 1077 / IS 2212 | Masonry > Fired clay brick > Common burnt clay brick, class-designated | [19 empty] | [MASS&CARBON] ICE Database V3.0 - Brick (common, fired clay), 0.24 kgCO2e/kg.
GMAP-0026 | 21 |  |  | Brick work 7 cm thick with bricks of class designation ___ in super structure upto floor two level in cement mortar 1:3 (1 cement : 3 coarse sand). | Sub-Head - IV, Brick Work | Structural | Brick masonry, 7cm thick (CM 1:3) | Brick masonry, 7cm thick (CM 1:3) | Masonry | High |  | 1:3 | 0.9 | Sq.m |  | 0.9 | [6 empty] | 1750 |  | 0.24 | DSR 1989 | 6.13/6.21/6.5.1/6.5.2 | IS 1077 / IS 2212 | Masonry > Fired clay brick > Common burnt clay brick, class-designated | [19 empty] | [MASS&CARBON] ICE Database V3.0 - Brick (common, fired clay), 0.24 kgCO2e/kg.
GMAP-0027 | 22 |  |  | Half brick masonry with bricks of class designation ___ in foundation & plinth in cement mortar 1:4 (1 cement : 4 coarse sand) | Sub-Head - IV, Brick Work | Architectural | Half-brick masonry (foundation/plinth, CM 1:4) | Half-brick masonry (foundation/plinth, CM 1:4) | Masonry | High |  | 1:4 | 4.8 | Sq.m |  | 4.8 | [6 empty] | 1750 |  | 0.24 | DSR 1989 | 6.18.4/6.21 | IS 1077 / IS 2212 | Masonry > Fired clay brick > Common burnt clay brick, class-designated | [19 empty] | [MASS&CARBON] ICE Database V3.0 - Brick (common, fired clay), 0.24 kgCO2e/kg.
GMAP-0028 | 23 |  |  | Half brick masonry with bricks of class designation ___ in super structure upto floor two level in cement mortar 1:4 (1 cement : 4 coarse sand). | Sub-Head - IV, Brick Work | Architectural | Half-brick masonry (superstructure, CM 1:4) | Half-brick masonry (superstructure, CM 1:4) | Masonry | High |  | 1:4 | 18 | Sq.m |  | 18 | [6 empty] | 1750 |  | 0.24 | DSR 1989 | 6.18.4/6.19.1/6.20/6.21.1/6.21.2 | IS 1077 / IS 2212 | Masonry > Fired clay brick > Common burnt clay brick, class-designated | [19 empty] | [MASS&CARBON] ICE Database V3.0 - Brick (common, fired clay), 0.24 kgCO2e/kg.
GMAP-0029 | 24 |  |  | Providing ___ wood work in frames of doors, windows, clerestory windows and other frames, wrought framed and fixed in position. | Sub-Head - Unclassified (No DSR code given) | Architectural | Timber door/window frames (local hardwood) | Timber door/window frames (local hardwood) | Timber/Joinery | High |  |  | 3.5 | 10 Cubic decimetre | 0.035 |  |  |  |  | 0.035 | cum | unit conversion: 10 Cubic decimetre = 0.01 cum (per template Instructions sheet) | 650 | 10.24 | 0.45 | DSR 1989 |  | IS 883 | Timber > Sawn hardwood > Door/window frame timber | [19 empty] | unit conversion: 10 Cubic decimetre = 0.01 cum (per template Instructions sheet) ¦ [MASS&CARBON] ICE Database V3.0 - Hardwood (general, sawn), 0.45 kgCO2e/kg.
GMAP-0030 | 25 |  |  | Providing and fixing 35 mm thick battended and framed door shutters of ___ wood including bright finished or/and black enamelled MS butt hinges with necessary screws. | Sub-Head - Unclassified (No DSR code given) | Architectural | Timber battened & framed door shutters (35mm) | Timber battened & framed door shutters (35mm) | Timber/Joinery | High |  |  | 18 | Sq.m |  | 18 | [6 empty] | 650 |  | 0.45 | DSR 1989 |  | IS 883 | Timber > Joinery > Battened & framed door shutter | [19 empty] | [MASS&CARBON] ICE Database V3.0 - Hardwood (general, sawn), 0.45 kgCO2e/kg.
GMAP-0031 | 26 |  |  | Providing and fixing 25 mm thick flush door (for cupboard) shutters core of block board construction with frame of Ist class hard wood and well matched Ist class teak ply veneering with vertical grains or cross bands and face veneer on one face and commercial ply veneering with vertical grains or cross bands and face veneer on other face of shutters, including nickel plated bright finished MS piano hinges with necessary screws. | Sub-Head - V, Wood & Joinery Work | Architectural | Flush door shutter (block-board core, teak ply veneer) | Flush door shutter (block-board core, teak ply veneer) | Timber/Joinery | High |  |  | 4.7 | Sq.m |  | 4.7 | [6 empty] | 650 |  | 0.45 | DSR 1989 | 9.26.4 | IS 883 | Timber > Engineered board > Block-board flush door, teak veneered | [19 empty] | [MASS&CARBON] ICE Database V3.0 - Hardwood (general, sawn), 0.45 kgCO2e/kg.
GMAP-0032 | 27 |  |  | Providing 50x50x50 mm 2nd class Teak wood plugs including cutting brick work and fixing in cement mortar 1:3 (1 cement :3 fine sand) and making good the walls etc. | Sub-Head - V, Wood & Joinery Work | Architectural | Teak wood plug (50x50x50mm) | Teak wood plug (50x50x50mm) | Timber/Joinery | High |  |  | 20 | each |  |  |  |  | 20 |  |  |  | 650 |  | 0.45 | DSR 1989 | 9.51 | IS 883 | Timber > Fixing accessory > Teak wood plug | [10 empty] | 50 | 50 | 50 | [6 empty] | [MASS&CARBON] ICE Database V3.0 - Hardwood (general, sawn), 0.45 kgCO2e/kg.
GMAP-0033 | 28 |  |  | Providing and fixing M.S.oxidised fan light vantilator catch with necessary screws etc. complete. | Sub-Head - Unclassified (No DSR code given) | Architectural | MS oxidised fanlight/ventilator catch | MS oxidised fanlight/ventilator catch | Ironmongery | High |  |  | 6 | each |  |  |  |  | 6 | [6 empty] | DSR 1989 |  | IS 205 / IS 281 / IS 1868 (aluminium anodising) | Ironmongery > Fastener/catch > MS oxidised catch
GMAP-0034 | 29 |  |  | Providing and fixing 90 mm oxidised M.S. hasp and staple (safety type) with necessaary screws etc. complete. | Sub-Head - V, Wood & Joinery Work | Architectural | MS oxidised hasp & staple, 90mm (safety type) | MS oxidised hasp & staple, 90mm (safety type) | Ironmongery | High |  |  | 2 | each |  |  |  |  | 2 | [6 empty] | DSR 1989 | 9.127.3 | IS 205 / IS 281 / IS 1868 (aluminium anodising) | Ironmongery > Fastener > MS hasp & staple | [10 empty] | 90
GMAP-0035 | 30 |  |  | Providing and fixing aluminium sliding door bolts 300 x 16 mm anodised transparent or dyed to required colour or shade with nuts and screws etc. complete. | Sub-Head - V, Wood & Joinery Work | Architectural | Aluminium sliding door bolt, 300x16mm | Aluminium sliding door bolt, 300x16mm | Ironmongery | High |  |  | 10 | Each |  |  |  |  | 10 |  |  |  | 2700 |  | 8.24 | DSR 1989 | 9.218.1 | IS 205 / IS 281 / IS 1868 (aluminium anodising) | Ironmongery > Bolt > Aluminium anodised sliding door bolt | [10 empty] | 300 |  |  |  |  | 16 |  |  |  | [MASS&CARBON] ICE Database V3.0 - Aluminium (general, incl. typical recycled content), 8.24 kgCO2e/kg.
GMAP-0036 | 31.i |  |  | Providing and fixing aluminium tower bolts anodised transparent or dyed to required colour or shade with necessary screws etc. complete. 200 x 10 mm | Sub-Head - V, Wood & Joinery Work | Architectural | Aluminium tower bolt | Aluminium tower bolt | Ironmongery | High |  |  | 10 | Each |  |  |  |  | 10 |  |  |  | 2700 |  | 8.24 | DSR 1989 | 9.219.3 | IS 205 / IS 281 / IS 1868 (aluminium anodising) | [11 empty] | 200 |  |  |  |  | 10 |  |  |  | [MASS&CARBON] ICE Database V3.0 - Aluminium (general, incl. typical recycled content), 8.24 kgCO2e/kg.
GMAP-0037 | 31.ii |  |  | Providing and fixing aluminium tower bolts anodised transparent or dyed to required colour or shade with necessary screws etc. complete. 100 x 10 mm | Sub-Head - V, Wood & Joinery Work | Architectural | Aluminium tower bolt | Aluminium tower bolt | Ironmongery | High |  |  | 8 | Each |  |  |  |  | 8 |  |  |  | 2700 |  | 8.24 | DSR 1989 | 9.219.5 | IS 205 / IS 281 / IS 1868 (aluminium anodising) | [11 empty] | 100 |  |  |  |  | 10 |  |  |  | [MASS&CARBON] ICE Database V3.0 - Aluminium (general, incl. typical recycled content), 8.24 kgCO2e/kg.
GMAP-0038 | 32.i |  |  | Providing and fixing aluminium handles anodised transparent or dyed to required colour or shade with necessary screws etc. complete. 100 mm | Sub-Head - V, Wood & Joinery Work | Architectural | Aluminium handle | Aluminium handle | Ironmongery | High |  |  | 20 | Each |  |  |  |  | 20 |  |  |  | 2700 |  | 8.24 | DSR 1989 | 9.222.2 | IS 205 / IS 281 / IS 1868 (aluminium anodising) | [11 empty] | 100 | [8 empty] | [MASS&CARBON] ICE Database V3.0 - Aluminium (general, incl. typical recycled content), 8.24 kgCO2e/kg.
GMAP-0039 | 32.ii |  |  | Providing and fixing aluminium handles anodised transparent or dyed to required colour or shade with necessary screws etc. complete. 75 mm | Sub-Head - V, Wood & Joinery Work | Architectural | Aluminium handle | Aluminium handle | Ironmongery | High |  |  | 4 | Each |  |  |  |  | 4 |  |  |  | 2700 |  | 8.24 | DSR 1989 | 9.222.3 | IS 205 / IS 281 / IS 1868 (aluminium anodising) | [11 empty] | 75 | [8 empty] | [MASS&CARBON] ICE Database V3.0 - Aluminium (general, incl. typical recycled content), 8.24 kgCO2e/kg.
GMAP-0040 | 33 |  |  | Providing and fixing aluminium hanging floor door stopper anodised transparent or dyed to required colour & shade with necessary screws etc. complete. | Sub-Head - V, Wood & Joinery Work | Architectural | Aluminium hanging floor door stopper | Aluminium hanging floor door stopper | Ironmongery | High |  |  | 10 | Each |  |  |  |  | 10 |  |  |  | 2700 |  | 8.24 | DSR 1989 | 9.223 | IS 205 / IS 281 / IS 1868 (aluminium anodising) | Ironmongery > Door stopper > Aluminium anodised | [19 empty] | [MASS&CARBON] ICE Database V3.0 - Aluminium (general, incl. typical recycled content), 8.24 kgCO2e/kg.
GMAP-0041 | 34.i |  |  | Providing and fixing steel glazed doors, windows and ventilators of standard rolled steel sections, joints mitred and welded with 15x3 mm lugs, 10 cm long, with steel lugs, embedded in cement concrete blocks 15x10x10 cm of 1:3:6 (1 cement : 3 coarse sand : 6 graded stone aggregate 20 mm nominal size) or with wooden plugs and screws or rawl plugs and screws or with fixing clips or with bolts and nuts as required, including providing and fixing of (Pin Head) 3mm thick glass panes with glazing clips and special metal sash putty of approved make complete including applying a priming coat of approved steel primer; excluding the cost of metal beading and other fitting except necessary hinges or pivots as required. Windows - side hung | Sub-Head - Unclassified (No DSR code given) | Architectural | Steel glazed door/window/ventilator (rolled steel + 3mm glass) | Steel glazed door/window/ventilator (rolled steel + 3mm glass) | Metal Windows/Glazing | High |  |  | 11.3 | Sq.m |  | 11.3 | [9 empty] | DSR 1989 | N.S.I. | IS 1038
GMAP-0042 | 34.ii |  |  | Providing and fixing steel glazed doors, windows and ventilators of standard rolled steel sections, joints mitred and welded with 15x3 mm lugs, 10 cm long, with steel lugs, embedded in cement concrete blocks 15x10x10 cm of 1:3:6 (1 cement : 3 coarse sand : 6 graded stone aggregate 20 mm nominal size) or with wooden plugs and screws or rawl plugs and screws or with fixing clips or with bolts and nuts as required, including providing and fixing of (Pin Head) 3mm thick glass panes with glazing clips and special metal sash putty of approved make complete including applying a priming coat of approved steel primer; excluding the cost of metal beading and other fitting except necessary hinges or pivots as required. Ventilators - centre hung | Sub-Head - Unclassified (No DSR code given) | Architectural | Steel glazed door/window/ventilator (rolled steel + 3mm glass) | Steel glazed door/window/ventilator (rolled steel + 3mm glass) | Metal Windows/Glazing | High |  |  | 1 | Sq.m |  | 1 | [9 empty] | DSR 1989 | N.S.I. | IS 1038
GMAP-0043 | 35 |  |  | Providing and fixing oxidised mild steel casement window fastners of minimum weight 200 grams to side hung steel windows with necessary welding and machine screws etc. complete. | Sub-Head - Unclassified (No DSR code given) | Architectural | MS oxidised casement window fastener (min. 200g) | MS oxidised casement window fastener (min. 200g) | Ironmongery | High |  |  | 21 | Each |  |  |  |  | 21 | [6 empty] | DSR 1989 | N.S.I. | IS 205 / IS 281 / IS 1868 (aluminium anodising) | Ironmongery > Fastener > MS casement window fastener
GMAP-0044 | 36 |  |  | Providing and fixing aluminium casement stays anodised transparent or dyed to requird colour and shade with with necessary welding and machine screws etc. complete. | Sub-Head - V, Wood & Joinery Work | Architectural | Aluminium casement stay | Aluminium casement stay | Ironmongery | High |  |  | 21 | Each |  |  |  |  | 21 |  |  |  | 2700 |  | 8.24 | DSR 1989 | 9.224 | IS 205 / IS 281 / IS 1868 (aluminium anodising) | Ironmongery > Stay > Aluminium anodised casement stay | [19 empty] | [MASS&CARBON] ICE Database V3.0 - Aluminium (general, incl. typical recycled content), 8.24 kgCO2e/kg.
GMAP-0045 | 37 |  |  | Providing and welding 20X4 mm M S Guard Flats 10cm c/c in steel windows of standard rolled steel section including a coat of steel peimer as per drawing and specification complete in all respects. | Sub-Head - Unclassified (No DSR code given) | Architectural | MS guard flats, 20x4mm (window security bars) | MS guard flats, 20x4mm (window security bars) | Metalwork | High |  |  | 66 | Kg. |  |  |  | 66 | [7 empty] | DSR 1989 | N.S.I. | IS 226 (structural steel) | Structural steel > MS flat bar > Window guard flat 20x4mm | [11 empty] | 20 |  | 4
GMAP-0046 | 38 |  |  | Providing and fixing T - Iron frames for doors, windows and ventilators of mild steel Tee - sections, joints mitred and welded with 15x3 mm lugs 10 cm long embedded in cement concrete blocks 15x10x10 cm of 1:3:6 (1 cement : 3 coarse sand : 6 graded stone aggregate 20 mm nominal size) or with wooden plugs and screws or rawl plugs and screws or with fixing clips or with bolts and nuts as required, including fixing of necessary butt hinges and screws and applying a priming coat of approved steel primer. | Sub-Head - VI, Steel & Metal Work | Architectural | MS T-iron door/window/ventilator frame | MS T-iron door/window/ventilator frame | Metalwork | High |  |  | 187 | Kg. |  |  |  | 187 | [7 empty] | DSR 1989 | 10.14 | IS 226 (structural steel) | Structural steel > MS Tee section > Door/window frame
GMAP-0047 | 39 |  |  | Providing and fixing MS fan clamp type I of 16 mm dia MS bar bent to shape with hooked ends in RCC slabs during laying including painting the exposed portion of loop, all as per standard design complete. | Sub-Head - VI, Steel & Metal Work | Structural | MS fan clamp, 16mm dia bar (embedded in RCC slab) | MS fan clamp, 16mm dia bar (embedded in RCC slab) | Metalwork | High |  |  | 5 | Each |  |  |  |  | 5 | [6 empty] | DSR 1989 | 10.19 | IS 226 (structural steel) | Structural steel > MS bar > Fan clamp type I | [15 empty] | 16
GMAP-0048 | 40 |  |  | 40 mm thick cement concrete flooring 1:2:4 (1 cement : 2 coarse sand : 4 graded stone aggregate 20.0 mm nominal size) finished with a floating coat of neat cement including cement slurry, rounding off edges and strips etc. but excluding the cost of nosing of steps etc. complete. | Sub-Head - VII, Flooring | Architectural | Cement concrete flooring 1:2:4 (40mm) | Cement concrete flooring 1:2:4 (40mm) | Flooring/Concrete | High |  | 1:2:4 | 68 | Sq.m |  | 68 | [6 empty] | 2400 |  | 0.107 | DSR 1989 | 11.4.2 | IS 456:2000 | Nominal-mix concrete > Flooring topping > 1:2:4 | [19 empty] | [MASS&CARBON] ICE Database V3.0 concrete series, ~M15-equivalent nominal mix (IS 456 Table 9), 0.107 kgCO2e/kg.
GMAP-0049 | 41 |  |  | 18 mm thick cement plaster skirting (upto 30 cm height) with cement mortar 1:3 (1 cement : 3 coarse sand) finished with a floating coat of neat cement including rounding of junctions with floors. | Sub-Head - VII, Flooring | Architectural | Cement plaster skirting 1:3 (18mm) | Cement plaster skirting 1:3 (18mm) | Plaster | High |  | 1:3 | 11 | Sq.m |  | 11 | [9 empty] | DSR 1989 | 11.10.1 | IS 1661 | Plaster > Cement plaster > Skirting
GMAP-0050 | 42 |  |  | 40 mm thick marble chips flooring, rubbed and polished to granolithic finish, under layer 31 mm thick cement concrete 1:2:4 (1 cement : 2 coarse sand : 4 graded stone aggregate 12.5 mm nominal size) and top layer 9 mm thick with white black, chocolate, grey yellow or Baroda green marble chips of sizes from 4 mm to 7 mm nominal size laid in cement marble powder mix 3:1 (3 cement : 1 marble powder) by weight in proportion of 4:7 (4 cement marble powder mix : 7 marble chips) by volume including cement slurry etc., complete using dark shade pigment with ordinary cement. | Sub-Head - VII, Flooring | Architectural | Marble chips (terrazzo) flooring, 40mm | Marble chips (terrazzo) flooring, 40mm | Flooring/Stone | High |  |  | 9 | Sq.m |  | 9 | [9 empty] | DSR 1989 | 11.16.1 | IS 1237 (terrazzo tiles/in-situ) | Stone flooring > Terrazzo/marble-chip > Granolithic finish
GMAP-0051 | 43 |  |  | Add or deduct for providing and fixing glass strips in joints of terrazzo/cement concrete floors- 40 mm wide and 6 mm thick. | Sub-Head - VII, Flooring | Architectural | Glass strip, joint (40mm x 6mm) | Glass strip, joint (40mm x 6mm) | Flooring Accessory | High |  |  | 18 | Mtr. |  |  | 18 | [8 empty] | DSR 1989 | 11.20.2 |  | Glass > Strip/divider > Terrazzo joint strip | [11 empty] | 40 |  | 6
GMAP-0052 | 44 |  |  | Painting top of roofs with bitumen of approved quality at 17 Kg. per 10 square metre impregnated with a coat of coarse sand at 60 dm3 per 10 m2 including cleaning the slab surface with brushes and finally with a piece of cloth lightly soaked in kerosene oil complete with residual type petroleum bitumen of penetration 80/100. | Sub-Head - VIII, Roofing & Roof Drainage | Architectural | Petroleum bitumen 80/100 (roof waterproofing coat) | Petroleum bitumen 80/100 (roof waterproofing coat) | Waterproofing | High |  |  | 65 | Sq.m |  | 65 | [9 empty] | DSR 1989 | 12.29.1 | IS 73 (bitumen) | Bituminous products > Roof waterproofing bitumen > Penetration grade 80/100
GMAP-0053 | 45 |  |  | Lime concrete terracing on roofs, average thickness 10 cm laid to fall with 25 mm nominal size brick aggregate and 50% lime mortar 1:2 (1 lime putty : 2 surkhi) rammed and finished with gur and belgiri treatment complete and covered with flat FPS brick tiles of class designation 100 grouted with cement mortar 1:3 (1 cement : 3 fine sand) mixed with 5% crude oil by wt. of cement, over 12 mm layer of cement mortar 1:3 (1 cement : 3 fine sand) and finished neat. | Sub-Head - VIII, Roofing & Roof Drainage | Architectural | Lime concrete roof terracing + brick tiles | Lime concrete roof terracing + brick tiles | Roofing | High |  |  | 65 | Sq.m |  | 65 | [9 empty] | DSR 1989 | 12.35.2 | IS 1478 (clay roofing tiles) | Roofing > Lime concrete terracing > Brick-aggregate lime concrete
GMAP-0054 | 46 |  |  | Providing and laying 25 mm thick burnt clay tiles 250x250x25 mm of approved quality over roofs with 1 cm side joints grouted with CM 1:3 (1 cement : 3 fine sand) over 15 mm thick bed of cement mortar 1:3 (1 cement : 3 fine sand) and finished neat. | Sub-Head - Unclassified (No DSR code given) | Architectural | Burnt clay roofing tile, 250x250x25mm | Burnt clay roofing tile, 250x250x25mm | Roofing | High |  |  | 32 | Sq.m |  | 32 | [6 empty] | 1750 | 336 | 0.24 | DSR 1989 | N.S.I. | IS 1478 (clay roofing tiles) | Roofing > Fired clay tile > Burnt clay roof tile | [10 empty] | 250 | 250 |  | 25 | [5 empty] | [MASS&CARBON] ICE Database V3.0 - Brick (common, fired clay), 0.24 kgCO2e/kg.
GMAP-0055 | 47 |  |  | Providing gola 15x15 cm in size in cement concrete mix 1:3:6 (1 cement : 3 coarse sand : 6 graded stone aggregate 20 mm nominal size) covered with brick tiles in CM 1:3 (1 cement : 3 coarse sand) as per drawing and specifications complete in all respects. | Sub-Head - Unclassified (No DSR code given) | Architectural | Gola (roof edge concrete + brick tile), 15x15cm | Gola (roof edge concrete + brick tile), 15x15cm | Roofing | High |  |  | 46 | Mtr. |  |  | 46 | [8 empty] | DSR 1989 | N.S.I. | IS 1478 (clay roofing tiles) | Roofing > Roof edge detail > Concrete gola with brick tile | [11 empty] | 150 | 150
GMAP-0056 | 48 |  |  | Making khurras 45 x 45 cm with average minimum thickness of 5 cm cement concrete 1:2:4 (1 cement : 2 coarse sand : 4 graded stone aggregate 20 mm nominal size) over PVC sheet 1m x 1m x 400 micron, finished with 12 cement plaster 1:3 (1 cement : 3 coarse sand) and a coat of neat cement rounding the edges and making and finishing the outlet complete. | Sub-Head - VIII, Roofing & Roof Drainage | Architectural | Khurra (roof outlet): cement concrete + PVC sheet | Khurra (roof outlet): cement concrete + PVC sheet | Roof Drainage | High |  |  | 3 | each |  |  |  |  | 3 | [6 empty] | DSR 1989 | 12.39 | IS 15834 | Roof drainage > Roof outlet (khurra) > Cement concrete over PVC sheet | [10 empty] | 450 | 450 |  | 50
GMAP-0057 | 49 |  |  | Providing and fixing on wallface 100 mm diameter CI rain water pipe including filling the joints with spun yarn soaked in neat cement slurry and cement mortar 1:2 (1 cement : 2 fine sand) | Sub-Head - VIII, Roofing & Roof Drainage | MEP-Plumbing | Cast iron rain water pipe, 100mm dia | Cast iron rain water pipe, 100mm dia | Plumbing/Drainage | High |  |  | 10 | Mtr. |  |  | 10 | [5 empty] | 7150 |  | 1.91 | DSR 1989 | 12.69.2 | IS 1729 (CI pipes/fittings) | Plumbing > Cast iron pipe > Rain water down-pipe, 100mm | [15 empty] | 100 |  |  |  | [MASS&CARBON] ICE Database V3.0 - Cast iron, 1.91 kgCO2e/kg.
GMAP-0058 | 50 |  |  | Providing and fixing 100 mm dia MS holderbat clamps of approved design to CI or SCI rain water pipes embedded in and including cement concrete blocks 10 x 10 x 10 cm of 1:2:4 (1 cement : 2 coarse sand : 4 graded stone aggregate 20 mm nominal size) and cost of cutting holes and making good the walls etc. | Sub-Head - VIII, Roofing & Roof Drainage | MEP-Plumbing | MS holderbat clamp, 100mm dia | MS holderbat clamp, 100mm dia | Plumbing/Drainage | High |  |  | 9 | Each |  |  |  |  | 9 | [6 empty] | DSR 1989 | 12.71.2 | IS 1729 (CI pipes/fittings) | Plumbing > Pipe fixing > MS holderbat clamp | [15 empty] | 100
GMAP-0059 | 51.i |  |  | Providing and fixing on wall face CI accessories for rain water pipes including filling the joints with spun yarn soaked in neat cement slurry and cement mortar 1:2 (1 cement : 2 fine sand) CI plain head 100 mm dia | Sub-Head - VIII, Roofing & Roof Drainage | MEP-Plumbing | Cast iron rain water pipe accessory | Cast iron rain water pipe accessory | Plumbing/Drainage | High |  |  | 3 | Each |  |  |  |  | 3 |  |  |  | 7150 |  | 1.91 | DSR 1989 | 12.72.2.2 | IS 1729 (CI pipes/fittings) | [16 empty] | 100 |  |  |  | [MASS&CARBON] ICE Database V3.0 - Cast iron, 1.91 kgCO2e/kg.
GMAP-0060 | 51.ii |  |  | Providing and fixing on wall face CI accessories for rain water pipes including filling the joints with spun yarn soaked in neat cement slurry and cement mortar 1:2 (1 cement : 2 fine sand) CI plain shoe - 100 mm dia | Sub-Head - VIII, Roofing & Roof Drainage | MEP-Plumbing | Cast iron rain water pipe accessory | Cast iron rain water pipe accessory | Plumbing/Drainage | High |  |  | 3 | Each |  |  |  |  | 3 |  |  |  | 7150 |  | 1.91 | DSR 1989 | 12.72.3.2 | IS 1729 (CI pipes/fittings) | [16 empty] | 100 |  |  |  | [MASS&CARBON] ICE Database V3.0 - Cast iron, 1.91 kgCO2e/kg.
GMAP-0061 | 51.iii |  |  | Providing and fixing on wall face CI accessories for rain water pipes including filling the joints with spun yarn soaked in neat cement slurry and cement mortar 1:2 (1 cement : 2 fine sand) CI plain bend - 100 mm dia | Sub-Head - VIII, Roofing & Roof Drainage | MEP-Plumbing | Cast iron rain water pipe accessory | Cast iron rain water pipe accessory | Plumbing/Drainage | High |  |  | 3 | Each |  |  |  |  | 3 |  |  |  | 7150 |  | 1.91 | DSR 1989 | 12.72.1.2 | IS 1729 (CI pipes/fittings) | [16 empty] | 100 |  |  |  | [MASS&CARBON] ICE Database V3.0 - Cast iron, 1.91 kgCO2e/kg.
GMAP-0062 | 52 |  |  | 12 mm cement plaster of mix 1:6 (1 cement : 6 fine sand) | Sub-Head - IX, Finishing (Plaster/Paint/Polish) | Architectural | Cement plaster 1:6 (12mm) | Cement plaster 1:6 (12mm) | Plaster | High |  | 1:6 | 220 | Sq.m |  | 220 | [9 empty] | DSR 1989 | 13.8.4 | IS 1661 | Plaster > Cement plaster > General wall plaster
GMAP-0063 | 53 |  |  | 15 mm cement plaster on the rough side of single or half brick wall of mix 1:6 (1 cement : 6 fine sand) | Sub-Head - IX, Finishing (Plaster/Paint/Polish) | Architectural | Cement plaster 1:6 (15mm, rough side) | Cement plaster 1:6 (15mm, rough side) | Plaster | High |  | 1:6 | 220 | Sq.m |  | 220 | [9 empty] | DSR 1989 | 13.9.4 | IS 1661 | Plaster > Cement plaster > General wall plaster
GMAP-0064 | 54 |  |  | 6 mm cement plaster of mix 1:3 (1 cement : 3 fine sand) finished with a floating coat of neat cement and thick coat of lime wash on top of walls when dry for bearing of RCC slabs and beams. | Sub-Head - IX, Finishing (Plaster/Paint/Polish) | Structural | Cement plaster 1:3 (6mm, bearing course) | Cement plaster 1:3 (6mm, bearing course) | Plaster | High |  | 1:3 | 19 | Sq.m |  | 19 | [9 empty] | DSR 1989 | 13.25 | IS 1661 | Plaster > Cement plaster > Bearing/finishing coat
GMAP-0065 | 55 |  |  | 18 mm plastering with terrazzo finish for dado rubbed and polished complete, under layer 12 mm thick cement plaster 1:3 (1 cement : 3 coarse sand) and top layer 6 mm thick white, black, chocolate, grey, yellow or Baroda green marble chips of 3 mm and down size laid in cement marble powder mix 3:1 (3 cement : 1 marble powder) by weight in proportion of 4:7 (4 cement marble powder mix : 7 marble chips) by volume. | Sub-Head - III, RCC Work | Architectural | Terrazzo dado plaster, 18mm | Terrazzo dado plaster, 18mm | Flooring/Stone | High |  |  | 20 | Sq.m |  | 20 | [9 empty] | DSR 1989 | 5.31/13.24.1 | IS 1237 (terrazzo tiles/in-situ) | Stone flooring > Terrazzo/marble-chip > Dado finish
GMAP-0066 | 56 |  |  | Finishing and plastering the exposed surface of RCC with cement mortar 1:3 | Sub-Head - IX, Finishing (Plaster/Paint/Polish) | Structural | Cement plaster 1:3 (RCC surface finish) | Cement plaster 1:3 (RCC surface finish) | Plaster | High |  | 1:3 | 155 | Sq.m |  | 155 | [9 empty] | DSR 1989 | 13.70.1 | IS 1661 | Plaster > Cement plaster > Exposed RCC finish
GMAP-0067 | 57 |  |  | White washing with lime to give an even shade on new work (three or more coats). | Sub-Head - IX, Finishing (Plaster/Paint/Polish) | Architectural | Lime wash (white washing, 3+ coats) | Lime wash (white washing, 3+ coats) | Paint/Finish | High |  |  | 285 | Sq.m |  | 285 | [9 empty] | DSR 1989 | 13.73.1 | IS 428 / IS 2338 | Paints/Finishes > Lime-based wash > White wash
GMAP-0068 | 58 |  |  | Colour washing such as green, blue or buff to give an even shade on new work (two or more coats) with a base coat of white washing with lime. | Sub-Head - IX, Finishing (Plaster/Paint/Polish) | Architectural | Colour wash (distemper, 2+ coats over lime base) | Colour wash (distemper, 2+ coats over lime base) | Paint/Finish | High |  |  | 285 | Sq.m |  | 285 | [9 empty] | DSR 1989 | 13.81.1 | IS 428 / IS 2338 | Paints/Finishes > Lime-based wash > Colour wash
GMAP-0069 | 59 |  |  | Applying priming coat with ready mixed pink or gray primer of approved brand and manufacture on wood work (hard and soft wood) | Sub-Head - IX, Finishing (Plaster/Paint/Polish) | Architectural | Pink/grey wood primer (priming coat) | Pink/grey wood primer (priming coat) | Paint/Finish | High |  |  | 47 | Sq.m |  | 47 | [9 empty] | DSR 1989 | 13.81.4 | IS 428 / IS 2338 | Paints/Finishes > Primer > Wood primer
GMAP-0070 | 60 |  |  | Applying priming coat with readymixed zinc chromate yellow primer of approved brand and manufacture on steelwork (second coat) | Sub-Head - IX, Finishing (Plaster/Paint/Polish) | Architectural | Zinc chromate yellow primer (steelwork, second coat) | Zinc chromate yellow primer (steelwork, second coat) | Paint/Finish | High |  |  | 30 | Sq.m |  | 30 | [9 empty] | DSR 1989 | 13.84.3 | IS 428 / IS 2338 | Paints/Finishes > Primer > Zinc chromate steel primer
GMAP-0071 | 61 |  |  | Painting (two or more coats) on rain water, soil, waste and vent pipes and fittings with black anticorrosive bitumastic paint of approved brand and manufacture over and including a priming coat of ready mixed zinc chromate yellow primer on new work on 100 mm diameter pipes. | Sub-Head - IX, Finishing (Plaster/Paint/Polish) | MEP-Plumbing | Black anticorrosive bitumastic paint (pipes) | Black anticorrosive bitumastic paint (pipes) | Paint/Finish | High |  |  | 10 | Mtr. |  |  | 10 | [8 empty] | DSR 1989 | 13.94.1 | IS 428 / IS 2338 | Paints/Finishes > Anticorrosive coating > Bitumastic paint
GMAP-0072 | 62 |  |  | Painting with synthetic enamel paint of approved brand and manufacture to give an even shade in two or more coats on new work in black or chocolate shade over an under coat of suitable shade with ordinary paint of approved brand and manufacture. | Sub-Head - Unclassified (No DSR code given) | Architectural | Synthetic enamel paint (2+ coats) | Synthetic enamel paint (2+ coats) | Paint/Finish | High |  |  | 77 | Sq.m |  | 77 | [9 empty] | DSR 1989 |  | IS 428 / IS 2338 | Paints/Finishes > Enamel paint > Synthetic enamel | [19 empty] | DSR code cell not legible/visible in scan at bottom-right of item 62 row (page 12); left blank rather than guessed.
GMAP-0073 | 63 |  |  | French spirit polishing two or more coats on new works including a coat of wood filler. | Sub-Head - IX, Finishing (Plaster/Paint/Polish) | Architectural | French polish (wood, spirit-based) | French polish (wood, spirit-based) | Paint/Finish | High |  |  | 13 | Sq.m |  | 13 | [9 empty] | DSR 1989 | 13.101.1 | IS 428 / IS 2338 | Paints/Finishes > Wood polish > French spirit polish
GMAP-0074 | 64 |  |  | Making plinth protection 50 mm thick of cement concrete 1:3:6 (1 cement : 3 coarse sand : 6 graded stone aggregate 20 mm nominal size) over 75 mm bed of dry brick ballast 40 mm nominal size well rammed and consolidated and grouted with fine sand, including finishing the top smooth. | Sub-Head - X, Sanitary & Plinth Protection | Civil & Sitework | Cement concrete plinth protection 1:3:6 over brick ballast | Cement concrete plinth protection 1:3:6 over brick ballast | Concrete | High |  | 1:3:6 | 34.6 | Sq.m |  | 34.6 | [6 empty] | 2400 | 394.44 | 0.095 | DSR 1989 | 16.1 | IS 456:2000 | Nominal-mix concrete > Plinth protection > 1:3:6 over brick ballast | [13 empty] | 50 | [5 empty] | [MASS&CARBON] ICE Database V3.0 concrete series, ~M10-equivalent nominal mix (IS 456 Table 9), 0.095 kgCO2e/kg.

## Instructions
AMP-GEN Take-Home Task — Fill this template from the BoQ scan
Column colour | What to do
GREEN — REQUIRED | Fill for every BoQ line item. These are pure extraction from the BoQ text + judgment.
AMBER — BONUS | Optional. Fill Density, Embodied Carbon A1-A3, and GWP/kg only if you have time and can cite the source in the Comment column. Use ICE database, GreenPro, or peer-reviewed Indian LCA papers.
GREY — SKIP | Leave blank. These fields (Circularity, Detachability, Lifespan) require Madaster-style domain training that's out of scope for a 24-hour task.
Example rows
Row 4 | EARTHWORK — shows how to handle EXCLUDED items (earth + labour, no material carbon). Note the [EXCLUDED] tag in the Comment column.
Row 5 | PLAIN CEMENT CONCRETE M-15 (1:4:8) — a filled Volume-based item. Note how Grade, Mix Ratio, Volume, and Classification (Matched) are populated.
Row 6 | REINFORCEMENT STEEL (TMT Fe-500D) — a filled Weight-based item. Note the GWP/kg = 2.363 with source in the Comment.
Unit conventions
Volume | Normalize Cu.m / cum / m³ / Cubic Metre → cum
Area | Normalize Sq.m / sqm / m² → sqm
Length | Normalize Mtr. / m → m
Weight | Normalize Kg. / kg → kg
Count | Normalize Each / each / Nos → nos
Special | "10 Cubic decimetre" (in item 24 wood work) = 0.01 cum. Convert accordingly.
Building metadata
Extract from Page 1 | The scan Page 1 has a block with: Depth of Foundation, Plinth Height, Plinth Area, No. of Items, Seismic Zone, Bearing Capacity. Save these into a separate building_meta.json file (bonus B3).
Deliverables
1. This file, filled | Save as output/passport_filled.xlsx in your repo.
2. JSON export | Same data as output/passport.json (one record per row).
3. Source code | src/ folder with your extraction/parsing code, requirements.txt, README.md at repo root.
4. APPROACH.md | Max 1 page: what tools you picked, why, what worked, what didn't, what you'd do with 2 more weeks.
5. Visualisation | One chart (PNG/HTML/PDF) showing material distribution across the building — by Discipline OR Material Category OR Floor/Section. Your choice of format.
6. README.md | How to run in ≤5 minutes. Your honest hours-spent estimate. Any LLMs/OCR/tools you used.